## WPOF-Datenbank der Schweizer Al
id | sgi_ID | Major_RGI_Region | Mountain_range_Region | Country | Glacier | Lake_type | Hazard_main_type | WP mechanism (speculated) | X | Y | River | Date_Min | Date_Max | Mean_englaziale_cavity_Volume[m3] | Min_VL | Max_VL | VL_calculation | Mean_Flood_Volume_V0 [m3] | Min_V1 [m3] | Max_V1 [m3] | V0_calculation | Peak_discharge_Qp [m3/s] | Min_Qp [m3/s] | Max_Qp [m3/s] | Qp_calculation | Impact_and_destruction | area_damaged_m2 | Further_comments | First_reference_found | Reference
1 | B43-03 | Central Europe | Alps | Switzerland | Rhonegletscher | water pocket | Water pocket outburst flood | temporary blockage of subglacial channel | 2673481.50 | 1164081.50 | Rotten | 1899-12-31 | 1900-12-31 | [15 empty] | 1901 | Forel, F. A. (1901). Les variations périodiques des gllaciers des Alpes Suisses 1900, 21ème rapport.
2 | B55-18 | Central Europe | Alps | Switzerland | Mellichgletscher | water pocket | Water pocket outburst flood | water-filled crevasse | 2633870.25 | 1098315.50 | Mellichbach | 1920-01-01 | 1920-12-31 | [12 empty] | no damage reported |  | Outbreak of a water pocket. The event is associated with a strong advance of the glacier. At the front, movement was slower, and tension cracks led to the formation and drainage of the water pocket. No reports of damage | 1920 | Mercanton, P.L. (1916-1924) Les variations périodiques des glaciers des Alpes 1913/24 - 1923/34. UZH [Universität Zürich]
3 | B32-05 | Central Europe | Alps | Switzerland | Uistere Stampbachgletscher | water pocket | Water pocket outburst flood |  | 2631946.50 | 1139249.00 | Stampbach | 1928-01-01 | 1928-12-31 | [12 empty] | damage between Eisten and Blatten |  | The outbreak of a water pocket at the Uistren Stampbach Glacier resulted in a mudslide. The course of the Lonza river was altered, causing devastation between Eisten and Blatten | 1980 | Haeberli, W. (1980) Morphodynamische Aspekte aktueller Gletscherhochwasser in den Schweizer Alpen. .Bieri, D. (1996) Abschätzung von Gletschergefahren im Raum Grindelwald - Lauterbrunnen - Lötschental. .Haeberli, W. (1983) Frequency and characteristics of glacier floods in the Swiss Alps. VAW (2003). Inventar gefährlicher Gletscher in der Schweiz (Tech. Rep. No. Mitteilung 182): ETH Zürich, Versuchsanstalt für Wasserbau.
4 | B32-05 | Central Europe | Alps | Switzerland | Uistere Stampbachgletscher | water pocket | Water pocket outburst flood |  | 2631946.50 | 1139249.00 | Stampbach | 1930-01-01 | 1939-12-31 | [14 empty] | various water pocket oubursts in the 1930th | 1980 | Haeberli, W. (1980) Morphodynamische Aspekte aktueller Gletscherhochwasser in den Schweizer Alpen. .Bieri, D. (1996) Abschätzung von Gletschergefahren im Raum Grindelwald - Lauterbrunnen - Lötschental. .Haeberli, W. (1983) Frequency and characteristics of glacier floods in the Swiss Alps. VAW (2003). Inventar gefährlicher Gletscher in der Schweiz (Tech. Rep. No. Mitteilung 182): ETH Zürich, Versuchsanstalt für Wasserbau.
5 | A51d-15 | Central Europe | Alps | Switzerland | Brunnifirn | water pocket | Water pocket outburst flood |  | 2703690.00 | 1176913.25 | Brunnibach | 1942-01-01 | 1942-12-31 | [12 empty] | no damage reported |  |  |  | UZH [Universität Zürich]
6 | B32-05 | Central Europe | Alps | Switzerland | Uistere Stampbachgletscher | water pocket | Water pocket outburst flood |  | 2631946.50 | 1139249.00 | Stampbach | 1945-01-01 | 1945-12-31 | [15 empty] | 1980 | Bieri, D. (1996) Abschätzung von Gletschergefahren im Raum Grindelwald - Lauterbrunnen - Lötschental. .Haeberli, W. (1983) Frequency and characteristics of glacier floods in the Swiss Alps. .Haeberli, W. (1980) Morphodynamische Aspekte aktueller Gletscherhochwasser in den Schweizer Alpen. VAW (2003). Inventar gefährlicher Gletscher in der Schweiz (Tech. Rep. No. Mitteilung 182): ETH Zürich, Versuchsanstalt für Wasserbau.
7 | B32-05 | Central Europe | Alps | Switzerland | Uistere Stampbachgletscher | water pocket | Water pocket outburst flood |  | 2631946.50 | 1139249.00 | Stampbach | 1945-08-01 | 1945-08-31 | [15 empty] | 1983 | Haeberli, W. (1983). Frequency and characteristics of glacier floods in the Swiss Alps. Annals of Glaciology, 4, 85-90.
8 | B90-02 | Central Europe | Alps | Switzerland | Glacier du Trient | water pocket | Water pocket outburst flood |  | 2568192.25 | 1094900.125 | Trient | 1961-01-01 | 1961-12-31 | [15 empty] | 1983 | Haeberli, W. (1983) Frequency and characteristics of glacier floods in the Swiss Alps. VAW (2003). Inventar gefährlicher Gletscher in der Schweiz (Tech. Rep. No. Mitteilung 182): ETH Zürich, Versuchsanstalt für Wasserbau.
9 | B90-02 | Central Europe | Alps | Switzerland | Glacier du Trient | water pocket | Water pocket outburst flood |  | 2568192.25 | 1094900.125 | Trient | 1967-01-01 | 1961-12-31 | [15 empty] | 1983 | Haeberli, W. (1983) Frequency and characteristics of glacier floods in the Swiss Alps. VAW (2003). Inventar gefährlicher Gletscher in der Schweiz (Tech. Rep. No. Mitteilung 182): ETH Zürich, Versuchsanstalt für Wasserbau.
10 | A54m-12 | Central Europe | Alps | Switzerland | Rottalgletscher (BE) | water pocket | Water pocket outburst flood |  | 2639059.25 | 1152427.75 | Rottalbach | 1967-01-01 | 1967-12-31 | [12 empty] | no damage |  |  | 1980 | Haeberli, W. (1980). Morphodynamische Aspekte aktueller Gletscherhochwasser in den Schweizer Alpen. Regio basiliensis, 21(3), 58-78. CITED IN VAW (2003). Inventar gefährlicher Gletscher in der Schweiz (Tech. Rep. No. Mitteilung 182): ETH Zürich, Versuchsanstalt für Wasserbau.
11 | B55-07 | Central Europe | Alps | Switzerland | Festigletscher | water pocket | Water pocket outburst flood |  | 2630887.50 | 1105232.375 | Dorfbächji | 1967-02-01 | 1967-02-31 |  |  |  |  | 90000 | 80000 | 100000 |  | 2.5 | 2 | 3 |  | no damage |  | A water pocket outburst with a significant volume occurred during the winter months. Grande Dixence SA recorded increased water discharge for approximately three days. The discharge peak reached 2 - 3 m³/s, and the outburst volume was estimated to be around 80,000 to 100,000 m³. This event did not result in any damage consequences. | 2003 | Bezinge, A. (pers. comm.) CITED IN VAW (2003). Inventar gefährlicher Gletscher in der Schweiz (Tech. Rep. No. Mitteilung 182): ETH Zürich, Versuchsanstalt für Wasserbau.
12 | B53-08 | Central Europe | Alps | Switzerland | Bidergletscher | water pocket | Water pocket outburst flood |  | 2634851.75 | 1108866.50 | Biderbach | 1970-01-01 | 1979-12-31 | [14 empty] | In the early 1970s, several major ice and water pocket outbursts occurred. | 2003 | Röthlisberger, H. (pers. comm.) CITED IN VAW (2003). Inventar gefährlicher Gletscher in der Schweiz (Tech. Rep. No. Mitteilung 182): ETH Zürich, Versuchsanstalt für Wasserbau.
13 | B90-02 | Central Europe | Alps | Switzerland | Glacier du Trient | water pocket | Water pocket outburst flood |  | 2568192.25 | 1094900.125 | Trient | 1971-01-01 | 1971-12-31 | [15 empty] | 1983 | Haeberli, W. (1983) Frequency and characteristics of glacier floods in the Swiss Alps. VAW (2003). Inventar gefährlicher Gletscher in der Schweiz (Tech. Rep. No. Mitteilung 182): ETH Zürich, Versuchsanstalt für Wasserbau.
14 | A54m-12 | Central Europe | Alps | Switzerland | Rottalgletscher (BE) | water pocket | Water pocket outburst flood |  | 2639059.25 | 1152427.75 | Rottalbach | 1971-09-01 | 1971-09-31 | [12 empty] | flood. caused blockage of the power stations in Mattmark. streambed had to be corrected after the flood |  |  | 1980 | Haeberli, W. (1980). Morphodynamische Aspekte aktueller Gletscherhochwasser in den Schweizer Alpen. Regio basiliensis, 21(3), 58-78. CITED IN VAW (2003). Inventar gefährlicher Gletscher in der Schweiz (Tech. Rep. No. Mitteilung 182): ETH Zürich, Versuchsanstalt für Wasserbau.
15 | B55-07 | Central Europe | Alps | Switzerland | Festigletscher | water pocket | Water pocket outburst flood |  | 2630887.50 | 1105232.375 | Dorfbächji | 1981-07-01 | 1981-07-31 | [15 empty] | 1991 | Aellen, M. and Herren, E. (1991). Die Gletscher der Schweizer Alpen. Jahrbuch 103/104, Gletscherkommission der Schweizer Akademie der Naturwissenschaften l SANW, Versuchsanstalt für Wasserbau, Hydrologie und Glaziologie der ETH Zürich. CITED IN VAW (2003)
16 | B53-08 | Central Europe | Alps | Switzerland | Bidergletscher | water pocket | Water pocket outburst flood |  | 2634851.75 | 1108866.50 | Biderbach | 1981-09-01 | 1981-09-31 | [15 empty] | 2003 | Röthlisberger, H. (note) CITED IN VAW (2003). Inventar gefährlicher Gletscher in der Schweiz (Tech. Rep. No. Mitteilung 182): ETH Zürich, Versuchsanstalt für Wasserbau.
17 | B17-04 | Central Europe | Alps | Switzerland | Petit Plan névé (VD) | water pocket | Water pocket outburst flood |  | 2576885.00 | 1121128.625 | L'Avancon de Nant | 1983-01-01 | 1983-12-31 | [15 empty] | 1983 | Haeberli, W. (1983). Frequency and characteristics of glacier floods in the Swiss Alps. Annals of Glaciology, 4, 85-90.
18 | B55-04 | Central Europe | Alps | Switzerland | Hohberggletscher (Hobärggletscher) | water pocket | Water pocket outburst flood |  | 2631433.50 | 1106377.75 | Birchbach | 1989-09-01 | 1989-09-31 | [12 empty] | debris covered parts of the kantons road material & infrastructure damage |  | A water pocket outburst in the Hobärg Glacier triggered a mudslide in the Birchbach, which covered the cantonal road with debris. | 1983 | Haeberli, W. (1983) Frequency and characteristics of glacier floods in the Swiss Alps. VAW (2003). Inventar gefährlicher Gletscher in der Schweiz (Tech. Rep. No. Mitteilung 182): ETH Zürich, Versuchsanstalt für Wasserbau.
19 | B55-04 | Central Europe | Alps | Switzerland | Hohberggletscher (Hobärggletscher) | water pocket | Water pocket outburst flood |  | 2631433.50 | 1106377.75 | Birchbach | 2001-07-01 | 2001-07-31 |  |  |  |  | 65000 | [7 empty] | Road buried by landslide |  | Due to a water pocket outburst in the Hobärg Glacier, a mudslide occurred in the Birchbach, which blocked the culvert under the cantonal road from St. Niklaus to Täsch, burying the road (estimated volume of deposition on the cone |  | HYD54
20 | B51-14 | Central Europe | Alps | Switzerland | Mälligagletscher | water pocket | Water pocket outburst flood |  | 2643239.25 | 1108357.125 | Triftbach | 2011-01-01 | 2011-12-31 | [14 empty] | The release of a water pocket occurred at the Mälligagletscher due to dead ice |  | Sarah Lanz 2022: Zusammenstellung und raumzeitliche Analyse von glazialen Wassertaschenausbrüchen in den Schweizer Alpen
21 | B51-13 | Central Europe | Alps | Switzerland | Triftgletscher (VS) | water pocket | Water pocket outburst flood |  | 2643240.75 | 1109229.875 | Triftbach | 1699-01-01 | 1699-12-31 | [12 empty] | flood damage in Tamatten Material damage --> arable/agriculture land |  | The outbreak of a glacial lake or water pocket in the Trift Glacier area caused damage to the fields in Tamatten | 1926 | Lütschg, O. (1926). Über Niederschlag und Abfluß im Hochgebirge, Sonderdarstellung des Mattmarkgebietes. Verbandsschrift Nr. 14, Schweizerischer Wasserwirtschaftsverband - Veröffentlichung der Hydrologischen Abteilung der Schweizerischen Meteorologischen Zentralanstalt in Zürich. & Ruppen, P. J., Imseng, G., & Imseng, W. (1979). Saaser Chronik, 1200-1979. Verkehrsverein Saas-Fee, Mengis Druck und Verlag. CITED IN VAW (2003). Inventar gefährlicher Gletscher in der Schweiz (Tech. Rep. No. Mitteilung 182): ETH Zürich, Versuchsanstalt für Wasserbau. VAW (2003). Inventar gefährlicher Gletscher in der Schweiz (Tech. Rep. No. Mitteilung 182): ETH Zürich, Versuchsanstalt für Wasserbau.
22 | A54l-19 | Central Europe | Alps | Switzerland | Lower Grindelwald Glacier | water pocket | Water pocket outburst flood |  | 2647860.50 | 1159227.875 | Weisse Lütschine | 1776-01-01 | 1776-12-31 | [12 empty] | major damage |  |  | 1983 | Haeberli, W. (1983). Frequency and characteristics of glacier floods in the Swiss Alps. Annals of Glaciology, 4, 85-90.Haeberli, W. (1983). Frequency and characteristics of glacier floods in the Swiss Alps. Annals of Glaciology, 4, 85-90.Haeberli, W. (1983). Frequency and characteristics of glacier floods in the Swiss Alps. Annals of Glaciology, 4, 85-90.
23 | B53-08 | Central Europe | Alps | Switzerland | Bidergletscher | water pocket | Water pocket outburst flood |  | 2634851.75 | 1108866.50 | Biderbach | 1828-07-01 | 1828-07-31 | [12 empty] | material damage arable/agricultural land |  | A water pocket outburst at the Bider Glacier carried a significant quantity of debris into the main valley. Consequently, the Vispa river was obstructed, leading to the marshification of the meadows in Tamatsand and Bidermatten. It wasn't until 40 years later, during a thunderstorm flood in the Triftbach, that the debris barrier was breached, allowing the meadows to be drained once again. | 1926 | Haeberli, W. (1983). Frequency and characteristics of glacier floods in the Swiss Alps. Annals of Glaciology, 4, 85-90. Ruppen, P. J., Imseng, G., & Imseng, W. (1979). Saaser Chronik, 1200-1979. Verkehrsverein Saas-Fee, Mengis Druck und Verlag. & Lütschg, O. (1926). Über Niederschlag und Abfluß im Hochgebirge, Sonderdarstellung des Mattmarkgebietes. Verbandsschrift Nr. 14, Schweizerischer Wasserwirtschaftsverband - Veröffentlichung der Hydrologischen Abteilung der Schweizerischen Meteorologischen Zentralanstalt in Zürich. CITED IN VAW (2003). Inventar gefährlicher Gletscher in der Schweiz (Tech. Rep. No. Mitteilung 182): ETH Zürich, Versuchsanstalt für Wasserbau.
24 | B85-16 | Central Europe | Alps | Switzerland | Glacier de Saleinaz | water pocket | Water pocket outburst flood |  | 2569134.25 | 1090914.00 | Reuse de Saleinaz | 1834-06-26 | 1834-06-26 | [12 empty] | flooding in Revers (residental area) Material damage & Settlements |  | Outbreak of a water pocket followed by significant floods in Revers | 1983 | Berthod, R. (1983). Orsières ma commune. Administration communale d'Orsières, 1937 Orsières. 2Ème édition revue et corrigée, 1988. CITED IN VAW (2003). Inventar gefährlicher Gletscher in der Schweiz (Tech. Rep. No. Mitteilung 182): ETH Zürich, Versuchsanstalt für Wasserbau.
25 | B63-05 | Central Europe | Alps | Switzerland | Glacier de Zinal | water pocket | Water pocket outburst flood |  | 2614826.00 | 1101934.75 | Navizance | 1834-08-27 | 1834-08-27 | [12 empty] | major damage in Val d'Anniviers. destroyed bridges, mills & barns, caused flooding in Chippis |  |  | 1984 | Nouvelliste et Feuille d'Avis du Yalais (1984-10-11) CITED IN VAW (2003). Inventar gefährlicher Gletscher in der Schweiz (Tech. Rep. No. Mitteilung 182): ETH Zürich, Versuchsanstalt für Wasserbau.
26 | A54l-19 | Central Europe | Alps | Switzerland | Lower Grindelwald Glacier | water pocket | Water pocket outburst flood |  | 2647860.50 | 1159227.875 | Weisse Lütschine | 1842-06-01 | 1842-09-31 | [12 empty] | major damage |  |  | 1980 | Zumbühl, H. (1980). Die Schwankungen der Grindelwaldgletscher in den historischen Bild- und Schriftquellen des 12. bis 19. Jahrhunderts. Denkschriften der Schweizerischen Naturforschenden Gesellschaft, 92. 279 p.+ Supplementary. CITED IN VAW (2003). Inventar gefährlicher Gletscher in der Schweiz (Tech. Rep. No. Mitteilung 182): ETH Zürich, Versuchsanstalt für Wasserbau.
27 | B51-13 | Central Europe | Alps | Switzerland | Triftgletscher (VS) | water pocket | Water pocket outburst flood |  | 2643240.75 | 1109229.875 | Triftbach | 1868-08-17 | 1868-08-17 | [12 empty] | damaged villages, streets and bridges in Tamatten |  |  |  | VAW (2003). Inventar gefährlicher Gletscher in der Schweiz (Tech. Rep. No. Mitteilung 182): ETH Zürich, Versuchsanstalt für Wasserbau.
28 | B85-07 | Central Europe | Alps | Switzerland | Glacier de l' A Neuve | water pocket | Water pocket outburst flood |  | 2569867.75 | 1086603.00 | Reuse de l'A Neuve | 1898-06-22 | 1898-06-22 | [12 empty] | major damage in the forest of l’Ancône |  |  | 1898 | Forel et al. (1899) & Vivian, R. (2001). Des glacières du Faucigny aux glaciers du Mont-Blanc. La Fontaine de Siloé. CITED IN VAW (2003). Inventar gefährlicher Gletscher in der Schweiz (Tech. Rep. No. Mitteilung 182): ETH Zürich, Versuchsanstalt für Wasserbau.. Brun, A. (1898). Archives des Sciences phys. et nat. de Genève, VI. CITED IN Lütschg, I. O. (1915). Der Märjelensee und seine Abflussverhältnisse: eine hydrologische Studie unter Mitberücksichtigung hydrographischer Erscheinungen in anderen Flussgebieten: Annalen der Schweizer. Landeshydrographie, Vol. 1. Sekretariat des Schweizerischen Landeshydrographie in Bern.
29 | B85-04 | Central Europe | Alps | Switzerland | Glacier du Dolent | water pocket | Water pocket outburst flood |  | 2571000.00 | 1085000.00 | Dranse de Ferret | 1898-06-22 | 1898-06-22 | [12 empty] | No damages |  |  | 2003 | VAW (2003). Inventar gefährlicher Gletscher in der Schweiz (Tech. Rep. No. Mitteilung 182): ETH Zürich, Versuchsanstalt für Wasserbau.
30 | B55-04 | Central Europe | Alps | Switzerland | Hohberggletscher (Hobärggletscher) | water pocket | Water pocket outburst flood |  | 2631433.50 | 1106377.75 | Birchbach | 1898-08-21 | 1898-08-21 | [12 empty] | 2.5 m thick deposits at two sections of the BVZ railroad material & infrastructure damage |  | As a result of a water pocket outburst, a mudslide occurred, clearing the loose material down to the bedrock. The mudslide emptied into the Birchbach, burying the BVZ railway line in two locations with debris deposits measuring 2.5 meters thick. The impact of this event was noticeable even 20 kilometers away. | 1898 1983 | Forel et al. (1899) CITED IN VAW (2003). Inventar gefährlicher Gletscher in der Schweiz (Tech. Rep. No. Mitteilung 182): ETH Zürich, Versuchsanstalt für Wasserbau.. Forel, F. A., Lugeon, M. & Muret, E. (1898). Jahrbuch S. A. C. XXXIV, report n.19. CITED IN Lütschg, I. O. (1915). Der Märjelensee und seine Abflussverhältnisse: eine hydrologische Studie unter Mitberücksichtigung hydrographischer Erscheinungen in anderen Flussgebieten: Annalen der Schweizer. Landeshydrographie, Vol. 1. Sekretariat des Schweizerischen Landeshydrographie in Bern. Haeberli, W. (1983). Frequency and characteristics of glacier floods in the Swiss Alps. Annals of Glaciology, 4, 85-90.
31 | B55-07 | Central Europe | Alps | Switzerland | Festigletscher | water pocket | Water pocket outburst flood |  | 2630887.50 | 1105232.375 | Dorfbächji | 1899-08-01 | 1899-08-01 | [12 empty] | damaged railroad & telegraph line Material & Infrastructure damage |  | A water pocket outburst caused a mudslide, damaging both the railway and telegraph lines | 1899 | Forel et al. (1900) CITED IN VAW (2003). Inventar gefährlicher Gletscher in der Schweiz (Tech. Rep. No. Mitteilung 182): ETH Zürich, Versuchsanstalt für Wasserbau.. Forel, F. A., Lugeon, M. & Muret, E. (1899). Les variations périodiques des glaciers des Alps. XXe rapport, Jahrbuch S. A. C., XXXV. CITED IN Lütschg, I. O. (1915). Der Märjelensee und seine Abflussverhältnisse: eine hydrologische Studie unter Mitberücksichtigung hydrographischer Erscheinungen in anderen Flussgebieten: Annalen der Schweizer. Landeshydrographie, Vol. 1. Sekretariat des Schweizerischen Landeshydrographie in Bern.
32 | B57-05 | Central Europe | Alps | Switzerland | Zmuttgletscher | water pocket | Water pocket outburst flood |  | 2615709.00 | 1093997.625 | Zmuttbach | 1899-10-01 | 1899-10-31 | [14 empty] | After a warm autumn, a large water pocket burst. This event caused the water level of the Rhone River to rise by 30 cm even in Sion | 1900 | Forel et al. (1900) CITED IN VAW (2003). Inventar gefährlicher Gletscher in der Schweiz (Tech. Rep. No. Mitteilung 182): ETH Zürich, Versuchsanstalt für Wasserbau.. Id. Ibid. CITED IN Lütschg, I. O. (1915). Der Märjelensee und seine Abflussverhältnisse: eine hydrologische Studie unter Mitberücksichtigung hydrographischer Erscheinungen in anderen Flussgebieten: Annalen der Schweizer. Landeshydrographie, Vol. 1. Sekretariat des Schweizerischen Landeshydrographie in Bern.
33 | B90-02 | Central Europe | Alps | Switzerland | Glacier du Trient | water pocket | Water pocket outburst flood |  | 2568192.25 | 1094900.125 | Trient | 1911-07-17 | 1911-07-17 | [14 empty] | A water pocket outburst caused the glacier discharge to double for approximately 48 hours | 1912 | Forei, F. A., Muret, E., and Mercanton, P. L. (1912). Les variations périodiques des glaciers des Alpes. Jahrbuch des S.A.C. l Annuaire du C.A.S., Staempfli Beme. & Vivian, R. (2001). Des glacières du Faucigny aux glaciers du Mont-Blanc. La Fontaine de Siloé. CITED IN VAW (2003). Inventar gefährlicher Gletscher in der Schweiz (Tech. Rep. No. Mitteilung 182): ETH Zürich, Versuchsanstalt für Wasserbau.
34 | B90-02 | Central Europe | Alps | Switzerland | Glacier du Trient | water pocket | Water pocket outburst flood |  | 2568192.25 | 1094900.125 | Trient | 1918-08-02 | 1918-08-02 | [14 empty] | There was a significant water pocket outburst over a period of approximately 48 hours (La Tine) | 1919 | Mercanton, P. L. (1919). Les variations périodiques des glaciers des Alpes Suisses. Jahrbuch des S.A.C. / Annuaire du C.A.S., Staempfli Berne. CITED IN VAW (2003). Inventar gefährlicher Gletscher in der Schweiz (Tech. Rep. No. Mitteilung 182): ETH Zürich, Versuchsanstalt für Wasserbau.
35 | B85-23 | Central Europe | Alps | Switzerland | Glacier d' Orny | water pocket | Water pocket outburst flood | hydraulic barrier | 2569972.75 | 1093924.75 | Torrent d'Orny | 1920-06-24 | 1920-06-24 | [12 empty] | destroyed a road and the forest Frumion |  | The advance of the glacier against the frontal moraine formed a natural dam for the glacial water within the the tongue. The observers reported 6 outburst in 30 min, | 1921 | Mercanton, P. L. (1921). Les variations périodiques des glaciers des Alpes Suisses. n° 41, p157, Jahrbuch des S.A.C. / Annuaire du C.A.S., Staempfli Berne. CITED IN VAW (2003). Inventar gefährlicher Gletscher in der Schweiz (Tech. Rep. No. Mitteilung 182): ETH Zürich, Versuchsanstalt für Wasserbau.
36 | B85-23 | Central Europe | Alps | Switzerland | Glacier d' Orny | water pocket | Water pocket outburst flood | hydraulic barrier | 2569972.75 | 1093924.75 | Torrent d'Orny | 1920-06-30 | 1920-06-30 | [12 empty] | destroyed a road and the forest Frumion |  | The advance of the glacier against the frontal moraine formed a natural dam for the glacial water within the the tongue. The observers reported 6 outburst in 30 min, | 1921 | Mercanton, P. L. (1921). Les variations périodiques des glaciers des Alpes Suisses. n° 41, p157, Jahrbuch des S.A.C. / Annuaire du C.A.S., Staempfli Berne. CITED IN VAW (2003). Inventar gefährlicher Gletscher in der Schweiz (Tech. Rep. No. Mitteilung 182): ETH Zürich, Versuchsanstalt für Wasserbau.
37 | B85-23 | Central Europe | Alps | Switzerland | Glacier d' Orny | water pocket | Water pocket outburst flood | hydraulic barrier | 2569972.75 | 1093924.75 | Torrent d'Orny | 1920-07-04 | 1920-07-04 | [12 empty] | destroyed a road and the forest Frumion |  | The advance of the glacier against the frontal moraine formed a natural dam for the glacial water within the the tongue. The observers reported 6 outburst in 30 min, | 1921 | Mercanton, P. L. (1921). Les variations périodiques des glaciers des Alpes Suisses. n° 41, p157, Jahrbuch des S.A.C. / Annuaire du C.A.S., Staempfli Berne. CITED IN VAW (2003). Inventar gefährlicher Gletscher in der Schweiz (Tech. Rep. No. Mitteilung 182): ETH Zürich, Versuchsanstalt für Wasserbau.
38 | B90-02 | Central Europe | Alps | Switzerland | Glacier du Trient | water pocket | Water pocket outburst flood |  | 2568192.25 | 1094900.125 | Trient | 1921-07-20 | 1921-07-20 | [14 empty] | A water pocket outburst occurred over a period of approximately 36 hours | 1922 | Mercanton, P. L. (1922). Les variations périodiques des glaciers des Alpes Suisses. Jahrbuch des S.A.C. / Annuaire du C.A.S., Staempfli Berne. & Vivian, R. (2001). Des glacières du Faucigny aux glaciers du Mont-Blanc. La Fontaine de Siloé. CITED IN VAW (2003). Inventar gefährlicher Gletscher in der Schweiz (Tech. Rep. No. Mitteilung 182): ETH Zürich, Versuchsanstalt für Wasserbau.
39 | B55-04 | Central Europe | Alps | Switzerland | Hohberggletscher (Hobärggletscher) | water pocket | Water pocket outburst flood |  | 2631433.50 | 1106377.75 | Birchbach | 1926-09-10 | 1926-09-10 | [12 empty] | destroyed a 30 m long section of the BVZ railroad material damage (infrastructure) |  | A water pocket emptied into the Birchbach, destroying 30 meters of the BVZ railway tracks. | 1927 1983 | Mercanton , P. L. (1927). Les variations périodiques des gllaciers des Alpes Suisses. Les Alpes l Die Alpen. Staempfli Berne. CITED IN VAW (2003). Inventar gefährlicher Gletscher in der Schweiz (Tech. Rep. No. Mitteilung 182): ETH Zürich, Versuchsanstalt für Wasserbau.Mercanton , P. L. (1927). Les variations périodiques des gllaciers des Alpes Suisses. Les Alpes l Die Alpen. Staempfli Berne. CITED IN VAW (2003). Inventar gefährlicher Gletscher in der Schweiz (Tech. Rep. No. Mitteilung 182): ETH Zürich, Versuchsanstalt für Wasserbau. Haeberli, W. (1983). Frequency and characteristics of glacier floods in the Swiss Alps. Annals of Glaciology, 4, 85-90.
40 | B93-06 | Central Europe | Alps | Switzerland | Plan nevé (VS) | water pocket | Water pocket outburst flood |  | 2561430.50 | 1112988.125 | Torrent de Saint-Barthélemy | 1926-09-21 | 1926-09-21 |  |  |  |  | 20000 | [7 empty] | A bridge, a waterpipe and many trees were damaged |  |  | 1983 | Stockalper Database (Martin Procksch, Canton of Wallis). Haeberli, W. (1983). Frequency and characteristics of glacier floods in the Swiss Alps. Annals of Glaciology, 4, 85-90. - Repetitive outburst until 1950
41 | A54l-04 | Central Europe | Alps | Switzerland | Upper Grindelwaldgletscher | water pocket | Water pocket outburst flood |  | 2652229.00 | 1162755.125 | Schwarze Lütschine | 1927-07-27 | 1927-07-27 | [15 empty] | 1977 | Kienholz, H. (1977). Kombinierte geomorphologische Gefahrenkarte 1: 10 000 von Grindelwald. Catena, 3(3-4), 265-294. CITED IN VAW (2003). Inventar gefährlicher Gletscher in der Schweiz (Tech. Rep. No. Mitteilung 182): ETH Zürich, Versuchsanstalt für Wasserbau.
42 | B85-23 | Central Europe | Alps | Switzerland | Glacier d' Orny | water pocket | Water pocket outburst flood |  | 2569972.75 | 1093924.75 | Torrent d'Orny | 1928-08-03 | 1928-08-03 | [14 empty] | Similar than 1920 according to J.L Mercanton | 1929 | Mercanton, P. L. (1929). Les variations périodiques des glaciers des Alpes Suisses. N°49, p194. Jahrbuch des S.A.C. / Annuaire du C.A.S., Staempfli Berne.
43 | B90-02 | Central Europe | Alps | Switzerland | Glacier du Trient | water pocket | Water pocket outburst flood |  | 2568192.25 | 1094900.125 | Trient | 1930-06-20 | 1930-07-25 | [15 empty] | 1931 | Mercanton, P. L. (1931). Les variations périodiques des gllaciers des Alpes Suisses. Les Alpes l Die Alpen. Staempfli Berne. CITED IN VAW (2003). Inventar gefährlicher Gletscher in der Schweiz (Tech. Rep. No. Mitteilung 182): ETH Zürich, Versuchsanstalt für Wasserbau.
44 | B90-04 | Central Europe | Alps | Switzerland | Glacier des Grands | water pocket | Water pocket outburst flood |  | 2565897.75 | 1094789.00 | Trient | 1930-08-24 | 1930-08-24 | [14 empty] | A water pocket outburst from the Glacier des Grands lasted for 15 hours, creating a breach in the moraine material and triggering a mudslide | 1931 | Mercanton, P. L. (1931). Les variations périodiques des gllaciers des Alpes Suisses. Les Alpes l Die Alpen. Staempfli Berne. CITED IN VAW (2003). Inventar gefährlicher Gletscher in der Schweiz (Tech. Rep. No. Mitteilung 182): ETH Zürich, Versuchsanstalt für Wasserbau.
45 | B90-02 | Central Europe | Alps | Switzerland | Glacier du Trient | water pocket | Water pocket outburst flood |  | 2568192.25 | 1094900.125 | Trient | 1933-07-18 | 1933-07-19 | [15 empty] | 1934 | Mercanton, P. L. (1934). Les variations périodiques des gllaciers des Alpes Suisses. Les Alpes l Die Alpen. Staempfli Berne. CITED IN VAW (2003). Inventar gefährlicher Gletscher in der Schweiz (Tech. Rep. No. Mitteilung 182): ETH Zürich, Versuchsanstalt für Wasserbau.
46 | B43-03 | Central Europe | Alps | Switzerland | Rhonegletscher | water pocket | Water pocket outburst flood |  | 2673481.50 | 1164081.50 | Rotten | 1934-07-17 | 1934-07-17 | [12 empty] | 2 persons killed, one badly injured |  |  | 1935 | VAW (2003). Inventar gefährlicher Gletscher in der Schweiz (Tech. Rep. No. Mitteilung 182): ETH Zürich, Versuchsanstalt für Wasserbau.
47 | A54m-12 | Central Europe | Alps | Switzerland | Rottalgletscher (BE) | water pocket | Water pocket outburst flood |  | 2639059.25 | 1152427.75 | Rottalbach | 1939-08-07 | 1939-08-07 | [12 empty] | no damage |  | A glacier calving of 150 meters in length and 80 meters in width occurred. The ice and debris deposits reached a consistent height of two meters. Subsequently, a strong water flow emerged from the glacier (= water pocket outburst?), carving a deep path and turning the Lütschine river yellow | 1950 | Michel (1950) CITED IN VAW (2003). Inventar gefährlicher Gletscher in der Schweiz (Tech. Rep. No. Mitteilung 182): ETH Zürich, Versuchsanstalt für Wasserbau. Michel, H. (1979) Buch der Talschaft Lauterbrunnen 1240-1249
48 | B90-02 | Central Europe | Alps | Switzerland | Glacier du Trient | water pocket | Water pocket outburst flood |  | 2568192.25 | 1094900.125 | Trient | 1942-07-06 | 1942-07-08 | 840000 |  |  |  | 840000 |  |  |  | 22.5 |  |  | gaged – baseflow excluded | damaged bridges and trees touristic installation --> Ski lift, mountain cableway |  | A large water pocket outburst on the orographically right side of the glacier caused considerable damage (trees, bridges, etc.). The flood discharge reached approximately 26 m³/s (compared to a normal discharge of around 3.5 m³/s). The water pocket had a total volume of approximately 840,000 m³ | 1943 | Haeberli, W. (1983). Frequency and characteristics of glacier floods in the Swiss Alps. Annals of Glaciology, 4, 85-90.. Mercanton, P. L. (1943). Les variations périodiques des gllaciers des Alpes Suisses. Les Alpes 1924/25 - 1984/49l Die Alpen. Staempfli Berne. & Vivian, R. (2001). Des glacières du Faucigny aux glaciers du Mont-Blanc. La Fontaine de Siloé. CITED IN VAW (2003). Inventar gefährlicher Gletscher in der Schweiz (Tech. Rep. No. Mitteilung 182): ETH Zürich, Versuchsanstalt für Wasserbau.
49 | B56-03 | Central Europe | Alps | Switzerland | Findelgletscher | water pocket | Water pocket outburst flood | temporary blockage of subglacial channel | 2633748.75 | 1093704.50 | Findelbach | 1943-07-23 | 1943-07-23 | [14 empty] | Outbust flood from a temporary blockage of the subglacial channel. The blockage was due to a collapse of the ice roof of the glacier portal. The dimension of the collapsed piece of ice was 8m long abd 60m wide. | 1944 | Haeberli, W. (1983). Frequency and characteristics of glacier floods in the Swiss Alps. Annals of Glaciology, 4, 85-90.. Mercanton , P. L. (1944). Les variations périodiques des gllaciers des Alpes Suisses. Les Alpes l Die Alpen. Staempfli Berne. CITED IN VAW (2003). Inventar gefährlicher Gletscher in der Schweiz (Tech. Rep. No. Mitteilung 182): ETH Zürich, Versuchsanstalt für Wasserbau.
50 | B90-02 | Central Europe | Alps | Switzerland | Glacier du Trient | water pocket | Water pocket outburst flood |  | 2568192.25 | 1094900.125 | Trient | 1943-07-31 | 1943-07-31 |  |  |  |  | 850000 | [7 empty] | a bridge and road |  | Similar to 1942, the flood appears to be caused simultaneously by the rupture of glacial pockets, glacier melt, and a violent storm centered on the Col de Balme (hail) with a volume of 850,000 m³, resulting in damage to the village of Trient. |  | SBB,CFF pont sur le Trient etude hydrolique Rap tech
51 | B72-15 | Central Europe | Alps | Switzerland | Galcier du Mont-Miné | water pocket | Water pocket outburst flood | hydraulic barrier | 2608645.00 | 1094778.125 | Borgne | 1943-08-23 | 1943-08-23 |  |  |  |  | 1600000 |  |  |  | 400 | 358 | 454 | modelled | Damage to bridges and roads |  | The rupture of two glacier pockets formed by the Fèrpècle and Mont-Miné glaciers. Several bridges are damaged. According to Hagen's diagrams (1944), the lake is partially open-air and partially under the ice. | 1944 | Hagen, T. 1944. Der Gletscherausbruck von Ferpècle. Die Alpen, Bd. 20, Ht. 9, p. 269–74. Bohorquez, P., & Darby, S. E. (2008). The use of one-and two-dimensional hydraulic modelling to reconstruct a glacial outburst flood in a steep Alpine valley. Journal of hydrology, 361(3-4), 240-261.
52 | B43-03 | Central Europe | Alps | Switzerland | Rhonegletscher | water pocket | Water pocket outburst flood | temporary blockage of subglacial channel | 2673481.50 | 1164081.50 | Rotten | 1947-08-09 | 1947-08-09 | [15 empty] | 1948 | VAW (2003). Inventar gefährlicher Gletscher in der Schweiz (Tech. Rep. No. Mitteilung 182): ETH Zürich, Versuchsanstalt für Wasserbau.
53 | A54l-19 | Central Europe | Alps | Switzerland | Lower Grindelwald Glacier | water pocket | Water pocket outburst flood |  | 2647860.50 | 1159227.875 | Weisse Lütschine | 1951-07-02 | 1951-07-02 |  |  |  |  | 135000 |  |  |  | 74.6 |  |  |  | 5 m high flood wave caused considerable damage. washed away 2 bridges, flooded the railway station |  |  | 1951 | Haeberli, W. (1983). Frequency and characteristics of glacier floods in the Swiss Alps. Annals of Glaciology, 4, 85-90.. Neue Berner Zeitung (1951-07-08) & Mercanton, P. L. & Renaud, A. (1952). Les variations périodiques des glaciers des Alpes. Les Alpes / Die Alpen, Staempfli Berne. & Kienholz, H. (1977). Kombinierte geomorphologische Gefahrenkarte 1: 10 000 von Grindelwald. Catena, 3(3-4), 265-294. & Haeberli, W. (1980). Morphodynamische Aspekte aktueller Gletscherhochwasser in den Schweizer Alpen. Regio basiliensis, 21(3), 58-78. CITED IN VAW (2003). Inventar gefährlicher Gletscher in der Schweiz (Tech. Rep. No. Mitteilung 182): ETH Zürich, Versuchsanstalt für Wasserbau.
54 | B72-15 | Central Europe | Alps | Switzerland | Galcier du Mont-Miné | water pocket | Water pocket outburst flood | temporary blockage of subglacial channel | 2608645.00 | 1094778.125 | Borgne | 1952-08-04 | 1952-08-04 |  |  |  |  | 255000 |  |  |  | 230 |  |  | modelled |  |  | Rupture of three glacial pockets feeding into the Borgne at Ferpècle. The water pockets are divided and blocked by collapsed ice blocks. The Lana bridge and a sawmill were carried away. | 2003 | Bohorques, P.. Darby, S.E. (2008): The use of one- and two-dimensional hydraulic modelling to reconstruct a glacial outburst flood in a steep Alpine Valley. In Journal of Hydrologiy 361(3-4), S.240-261.
55 | A51d-19 | Central Europe | Alps | Switzerland | Bächenfirn (Silenen) | water pocket | Water pocket outburst flood |  | 2701355.60 | 1178349.50 | Etzlibach | 1957-08-13 | 1957-08-13 | [12 empty] | debris covered pastures. major damage at bristen up to amsteg. ~30.000 CHF damage to private grounds. destroyed barrages, bridges and paths |  | Outburst of a water pocket. Originating from the area of the Oberalp Firn and the Hanging Glacier on the western flank of the Oberalpstock, there was flooding in the glacier stream, which was related to short but very intense rainfall in the Gotthard region (maximum rainfall in Biasca was 115.5 mm, in Gotthard Hospiz 89.7 mm). The erosion channel is located directly below the glacier, with the northern streambed excavated wide between 2480 and 2030 meters above sea level. The water masses dammed in the glacier likely also came from the heavy rainfall in the area in question. The Etzlibach also experienced flooding (normal event), and the resulting cumulative discharges caused major landslides and floods in the Maderanertal. Consequences: Landslides on farmland with extensive damage in Bristen and up to Amsteg. The damage to private property was estimated at around 30,000 CHF, but the destruction of weirs, bridges, and forest paths caused a much greater loss to the public. |  | UZH [Universität Zürich]
56 | B90-02 | Central Europe | Alps | Switzerland | Glacier du Trient | water pocket | Water pocket outburst flood |  | 2568192.25 | 1094900.125 | Trient | 1960-08-05 | 1960-08-06 | 840000 | [7 empty] | 25 |  |  |  | some bridges and road parts washed away |  | A 48-hour water pocket outburst resulted in a flood discharge of 25 m³/s. During this event, various bridges and road sections were washed away. | 1961 | Renaud, A. (1961). Les variations des glaciers Suisses. Les Alpes l Die Alpen. Staempfli Berne. & Vivian, R. (2001). Des glacières du Faucigny aux glaciers du Mont-Blanc. La Fontaine de Siloé. CITED IN VAW (2003). Inventar gefährlicher Gletscher in der Schweiz (Tech. Rep. No. Mitteilung 182): ETH Zürich, Versuchsanstalt für Wasserbau.
57 | B55-04 | Central Europe | Alps | Switzerland | Hohberggletscher (Hobärggletscher) | water pocket | Water pocket outburst flood |  | 2631433.50 | 1106377.75 | Birchbach | 1966-09-15 | 1966-09-15 | [12 empty] | debris covered parts of the BVZ railroad Material & infrastructure damage |  | The outburst of a water pocket in the Hobärg Glacier triggered a mudslide in the Birchbach, which overran the BVZ railway line. | 1983 | Haeberli, W. (1983). Frequency and characteristics of glacier floods in the Swiss Alps. Annals of Glaciology, 4, 85-90. VAW (2003). Inventar gefährlicher Gletscher in der Schweiz (Tech. Rep. No. Mitteilung 182): ETH Zürich, Versuchsanstalt für Wasserbau.
58 | B85-16 | Central Europe | Alps | Switzerland | Glacier de Saleinaz | water pocket | Water pocket outburst flood |  | 2569134.25 | 1090914.00 | Reuse de Saleinaz | 1969-07-16 | 1969-07-17 | [12 empty] | no damage |  | Due to the draining of a water pocket, a glacier flood occurred in mid-July 1969, erupting on the orographically right side of the glacier. This was caused by the significant bulging of the glacier tongue during its advance. Thanks to timely warning and the implementation of remedial measures, facilities of Kraftwerke Emosson SA were protected. | 2003 | Röthlisberger, H. (pers. comm.) & VAW (1969). Gutachten über die Sicherheit der Baustelle Saleina in Bezug auf Gletscher. lm Auftrag der Motor-Columbus AG für elektische Unternehmungen (unpublished) CITED IN VAW (2003). Inventar gefährlicher Gletscher in der Schweiz (Tech. Rep. No. Mitteilung 182): ETH Zürich, Versuchsanstalt für Wasserbau.
59 | B73-14 | Central Europe | Alps | Switzerland | Bas d'Arolla | water pocket | Water pocket outburst flood | temporary blockage of subglacial channel | 2604753.25 | 1092866.00 | La Borgne d'Arolla | 1974-06-10 | 1974-06-10 |  |  |  |  | 2250 | 2000 | 2500 |  | 2.45 |  |  |  | no damage |  | A water pocket outburst with a rapid initial peak in the discharge curve, but a small outburst volume, was recorded by Grande Dixence SA. The likely cause was assumed to be a temporary blockage of the subglacial drainage with ice debris, followed by the subsequent failure of this barrier. | 1983 | Haeberli, W. (1983). Frequency and characteristics of glacier floods in the Swiss Alps. Annals of Glaciology, 4, 85-90. Bezinge, A. (unknown) unknown VAW 2003
60 | B52-29 | Central Europe | Alps | Switzerland | Allalingletscher | water pocket | Water pocket outburst flood |  | 2636574.25 | 1098078.375 | Saaservispa | 1976-03-15 | 1976-03-15 | [15 empty] | 1983 | Kasser, P., Aellen, M., and Siegenthaler, S. (1983). Die Gletscher der Schweizer Alpen. Jahrbuch 96/97, Gletscherkommission der Schweizer Akademie der Naturwissenschaften l SANW, Versuchsanstalt für Wasserbau, Hydrologie und Glaziologie der ETH Zürich. CITED IN VAW (2003). Inventar gefährlicher Gletscher in der Schweiz (Tech. Rep. No. Mitteilung 182): ETH Zürich, Versuchsanstalt für Wasserbau.
61 | B32-05 | Central Europe | Alps | Switzerland | Uistere Stampbachgletscher | water pocket | Water pocket outburst flood |  | 2631946.50 | 1139249.00 | Stampbach | 1976-07-11 | 1976-07-11 | [12 empty] | flooding in Blatten (residential area) maternal & settlements damage |  | A water pocket emptied with a shallow discharge peak (pulsating water influx), causing linear erosion in the 30° steep, debris-covered glacier forefield. Ice blocks and debris blocked the culvert pipe under the road between Blatten and Gletscherstaffel, and the stream poured into the village of Blatten. | 1983 | VAW (2003). Inventar gefährlicher Gletscher in der Schweiz (Tech. Rep. No. Mitteilung 182): ETH Zürich, Versuchsanstalt für Wasserbau. Haeberli, W. (1983). Frequency and characteristics of glacier floods in the Swiss Alps. Annals of Glaciology, 4, 85-90. Bieri, D. (1996) Abschätzung von Gletschergefahren im Raum Grindelwald - Lauterbrunnen - Lötschental. Haeberli, W. (1980) Morphodynamische Aspekte aktueller Gletscherhochwasser in den Schweizer Alpen.
62 | B55-09 | Central Europe | Alps | Switzerland | Kingletscher | water pocket | Water pocket outburst flood |  | 2631170.50 | 1103807.375 | Matter Vispa | 1978-08-28 | 1978-08-28 |  |  |  |  | 90000 | 80000 | 100000 |  | 2.5 | 2 | 3 |  | BVZ railroad between Tesch and Randa impacted by debris. flood volume estimated between 0.08 and 0.09 million cubic meters |  |  | 1986 | Kasser, P., Aellen, M., and Siegenthaler, S. (1986). Die Gletscher der Schweizer Alpen. Jahrbuch 99/100, Gletscherkommission der Schweizer Akademie der Naturwissenschaften l SANW, Versuchsanstalt für Wasserbau, Hydrologie und Glaziologie der ETH Zürich. CITED IN VAW (2003). Inventar gefährlicher Gletscher in der Schweiz (Tech. Rep. No. Mitteilung 182): ETH Zürich, Versuchsanstalt für Wasserbau.
63 | B73-16 | Central Europe | Alps | Switzerland | Glacier de Tsijiore Nouve | water pocket | Water pocket outburst flood |  | 2600817.50 | 1094012.125 | La Borgne d'Arolla | 1981-06-16 | 1981-06-19 |  |  |  |  | 183000 | [9 empty] | A water pocket of 183,000 m³ carried approximately 2,000 m³ (5,500 tons) of debris | 1988 | Gurnell, A. M., Warburton, J., & Clark, M. J. (1988). A Comparison of the Sediment Transport and Yield Characteristics of Two Adjacent Glacier Basins, Val d' Herens, Switzerland. IN: Sediment Budgets. IAHS Publication, (174). CITED IN VAW (2003). Inventar gefährlicher Gletscher in der Schweiz (Tech. Rep. No. Mitteilung 182): ETH Zürich, Versuchsanstalt für Wasserbau.
64 | A54l-04 | Central Europe | Alps | Switzerland | Upper Grindelwaldgletscher | water pocket | Water pocket outburst flood |  | 2652229.00 | 1162755.125 | Schwarze Lütschine | 1981-10-21 | 1981-10-22 | [12 empty] | minor damage |  | Water pocket outburst apparently with only minor damage impact. | 1988 | Aellen, M. (1988). Die Gletscher der Schweizer Alpen 1979/80 und 1980/81. Jahrbuch 101/102, Gletscherkommission der Schweizer Akademie der Naturwissenschaften l SANW, VAW. CITED IN VAW (2003). Inventar gefährlicher Gletscher in der Schweiz (Tech. Rep. No. Mitteilung 182): ETH Zürich, Versuchsanstalt für Wasserbau.
65 | B56-03 | Central Europe | Alps | Switzerland | Findelgletscher | water pocket | Water pocket outburst flood |  | 2633748.75 | 1093704.50 | Findelbach | 1982-05-30 | 1982-05-30 | [12 empty] | destroyed an artificial dam, flooded a construction site Material & infrastructure damage |  | The outbreak of a water pocket led to a flood that breached the dam of a water intake and flooded a construction site. | 1991 | Aellen, M. and Herren, E. (1991). Die Gletscher der Schweizer Alpen. Jahrbuch 103/104, Gletscherkommission der Schweizer Akademie der Naturwissenschaften l SANW, Versuchsanstalt für Wasserbau, Hydrologie und Glaziologie der ETH Zürich. CITED IN VAW (2003). Inventar gefährlicher Gletscher in der Schweiz (Tech. Rep. No. Mitteilung 182): ETH Zürich, Versuchsanstalt für Wasserbau.
66 | B53-08 | Central Europe | Alps | Switzerland | Bidergletscher | water pocket | Water pocket outburst flood |  | 2634851.75 | 1108866.50 | Biderbach | 1982-06-11 | 1982-06-11 | [14 empty] | A water pocket outburst triggered a debris flow and dammed the Saaser Vispa river up to the roadside. At 7:00 a.m., a strong, fountain-like water discharge was observed on the orographically left side of the glacier. At this time, the water was not muddy, and the scattered ice debris was hardly eroded. Following a brief damming, a secondary flood occurred in the dammed Vispa, with a discharge peak at the Limnigraph in Saas Balen measuring 2 m³/s larger than the normal flow. | 1983 | Haeberli, W. (1983) Frequency and characteristics of glacier floods in the Swiss Alps. VAW (2003). Inventar gefährlicher Gletscher in der Schweiz (Tech. Rep. No. Mitteilung 182): ETH Zürich, Versuchsanstalt für Wasserbau.
67 | B73-16 | Central Europe | Alps | Switzerland | Glacier de Tsijiore Nouve | water pocket | Water pocket outburst flood |  | 2600817.50 | 1094012.125 | La Borgne d'Arolla | 1986-09-18 | 1986-09-18 | [12 empty] | no damage |  | Minor water pocket outburst with no damage consequences | 2003 | Röthlisberger, H. (pers. comm.) CITED IN VAW (2003). Inventar gefährlicher Gletscher in der Schweiz (Tech. Rep. No. Mitteilung 182): ETH Zürich, Versuchsanstalt für Wasserbau.
68 | B41-07 | Central Europe | Alps | Switzerland | Minstigergletscher | water pocket | Water pocket outburst flood |  | 2659042.25 | 1151603.50 | Minstigerbach | 1987-08-23 | 1987-08-23 | [12 empty] | 1 bridge washed away. combination with high precipitation caused a debris flow. deposits covered parts of the Furka-Oberalp railroad material, settlement & tourists installations damages --> residential area, ski lift / mountain cableway | 30000 | Triggering of a large debris flow from a rock couloir in the forefield of the Minstigergletscher. Immediately after this event, the drainage system switched sides on the glacier. The temporary redirection of the subglacial drainage system, possibly combined with a short-term blockage and subsequent water release, triggered this debris flow. The fact that an initial surge of the floodwaters already washed away a bridge suggests the outbreak of a water pocket. Later, the water level rose to a critical height due to intense rainfall. Eventually, the stream carried excessive debris and overflowed its banks. Due to glacier retreat, the starting point for erosion was exposed, enabling the debris flow event. The debris flow choked the channel at the railway bridge of the Furka-Oberalp railway line (FO) and covered the village of Münster as well as an area of approximately 30,000 m². | 1992 | VAW (1992). Murgänge 1987. Bericht im Auftrag des Bundesamtes für Wasserwirtschaft (unpublished). CITED IN VAW (2003). Inventar gefährlicher Gletscher in der Schweiz (Tech. Rep. No. Mitteilung 182): ETH Zürich, Versuchsanstalt für Wasserbau. VAW
69 | B41-07 | Central Europe | Alps | Switzerland | Minstigergletscher | water pocket | Water pocket outburst flood |  | 2659042.25 | 1151603.50 | Minstigerbach | 1987-08-24 | 1987-08-24 | [12 empty] | Culture damage |  | In Münster, cultural damages (land inundated, covered, or washed away) amounted to a total of 1,229,000 Swiss Francs within the municipality. Note: Cultural damages in the Minstigertal were accounted for separately. |  | VAW (2003). Inventar gefährlicher Gletscher in der Schweiz (Tech. Rep. No. Mitteilung 182): ETH Zürich, Versuchsanstalt für Wasserbau.
70 | B32-05 | Central Europe | Alps | Switzerland | Uistere Stampbachgletscher | water pocket | Water pocket outburst flood |  | 2631946.50 | 1139249.00 | Stampbach | 1988-08-19 | 1988-08-19 | [12 empty] | Streets and bridges buried |  | Road blocked. Stammbach (between Blatten and Kühmad): Road and meadows covered with debris (unexpectedly). Road connection to Fafleralp interrupted. Cause: possibly the outbreak of a subglacial glacier lake (according to ROETHLISBERGER). |  | Roethlisberger
71 | B32-05 | Central Europe | Alps | Switzerland | Uistere Stampbachgletscher | water pocket | Water pocket outburst flood |  | 2631946.50 | 1139249.00 | Stampbach | 1989-08-20 | 1989-08-20 | [12 empty] | 10.000 m³ of debris covered the road between Blatten and the Fafleralp |  | debris flood |  | VAW (2003). Inventar gefährlicher Gletscher in der Schweiz (Tech. Rep. No. Mitteilung 182): ETH Zürich, Versuchsanstalt für Wasserbau.
72 | B85-04 | Central Europe | Alps | Switzerland | Glacier du Dolent | water pocket | Water pocket outburst flood |  | 2571000.00 | 1085000.00 | Dranse de Ferret | 1990-07-10 | 1990-07-10 |  |  |  |  | 30000 | [7 empty] | A Chalet was damaged |  |  | 2018 | Geiformer Bericht: Gefährliche Gletscher Wallis / Beobachtungen und Kategorisierungen 2018
73 | B82-44 | Central Europe | Alps | Switzerland | Glacier du Tournelon Blanc | water pocket | Water pocket outburst flood |  | 2591035.00 | 1091147.00 | Lac de Mauvoisin | 2000-06-20 | 2000-06-20 | [12 empty] | material damage & infrastructure --> street |  | Outbreak of a water pocket. The outburst mass (ice and water) reached just short of the road to Chanrion | 2003 | Bauder, A. (pers. Comm.) CITED IN VAW (2003). Inventar gefährlicher Gletscher in der Schweiz (Tech. Rep. No. Mitteilung 182): ETH Zürich, Versuchsanstalt für Wasserbau.
74 | A54l-04 | Central Europe | Alps | Switzerland | Upper Grindelwaldgletscher | water pocket | Water pocket outburst flood |  | 2652229.00 | 1162755.125 | Schwarze Lütschine | 2003-07-14 | 2003-07-15 | [8 empty] | 65 |  |  |  | Floods |  | Flash floods occurred around midday on July 15, 2003. Camping site in Grindelwald evacuated. Opening of the sluices in the Lötschental, allowing the water to pass through | 2003 | Berner Oberländer vom 16.07.2003 Bettschen + Blumer (2003): Ereignisdokumentation
75 | A54m-13 | Central Europe | Alps | Switzerland | Hubelgletscher (Lauterbrunnen) | water pocket | Water pocket outburst flood | temporary blockage of subglacial channel | 2637109.25 | 1151415.625 | Rote Bach | 2004-08-04 | 2004-08-04 | 2094 |  |  |  | 21500 |  |  |  | 15 |  |  | 10min-gaged - baseflow excluded | Destruction of hiking trail and forest road |  | Mudslide triggered | 2004 | Gertsch, E. (2004): Ereignisdokumentation Roten Bach. VAW(2011): Bericht Hubelgletscher.
76 | E23-17 | Central Europe | Alps | Switzerland | Vadret da l'Alp Ota | water pocket | Water pocket outburst flood |  | 2783587.25 | 1142907.25 | Ova da Roseg | 2006-07-11 | 2006-07-11 | [12 empty] | caused death of 1 person Fatality |  | After the sudden outbreak of a subglacial water pocket, a debris flow occurred in the glacier forefield. The debris flow flowed over a hiking trail and resulted in the death of one person | 2017 | Glaciological Report No. 135/136 (2017) Bauder, A. (2017) The Swiss Glaciers 2013/14 and 2014/15.
77 | B41-07 | Central Europe | Alps | Switzerland | Minstigergletscher | water pocket | Water pocket outburst flood | hydraulic barrier | 2659042.25 | 1151603.50 | Minstigerbach | 2008-08-21 | 2008-08-21 | 15000 |  |  |  | 55000 | [9 empty] | Following a water pocket outburst, a mudslide occurred on August 21, 2008, around 2:50 p.m., in fine weather conditions. Rupture of a water pocket at the Minstigergletscher (estimated water volume of 15,000 m³) > torrential mudflow on the Münstigerbach in fine weather (total volume of 60,000 m³) > overflowing and significant deposits in the village of Münster. It appears that the pocket was of paraglacial nature, meaning the lake was situated between the glacier and the lateral moraine. The event is extensively documented by the media and also in a technical event report. Norbert Carlen was on site at the time, and our service also has several photos. | 2020 | Martin Funk (personal communication with pictures) + report from canton wallis
78 | B55-04 | Central Europe | Alps | Switzerland | Hohberggletscher (Hobärggletscher) | water pocket | Water pocket outburst flood |  | 2631433.50 | 1106377.75 | Birchbach | 2008-09-03 | 2008-09-03 | [14 empty] | Aerial observations (and pictures) show the flood wave coming out from the orgraphic left side of the glacier, directly from a subglacial channel. |  | Canton Wallis
79 | A54l-04 | Central Europe | Alps | Switzerland | Upper Grindelwaldgletscher | water pocket | Water pocket outburst flood |  | 2652229.00 | 1162755.125 | Schwarze Lütschine | 2009-08-26 | 2009-08-26 | 11766 | 2520 | 50000 | [5 empty] | 73 | 15 | 80 |  | Few damages, mainly depth and lateral erosion |  | The discharge decreased in Mättenberg before the water pocket outburst, carrying a lot of driftwood. Mättenberg flooded | 2009 | Tiefbauamt Kanton Bern (2009): Ereignisbericht vom Wasserausbruch Tiefbauamt Kanton Bern (2010): Bericht 09397.1
80 | A54l-04 | Central Europe | Alps | Switzerland | Upper Grindelwaldgletscher | water pocket | Water pocket outburst flood |  | 2652229.00 | 1162755.125 | Schwarze Lütschine | 2010-08-26 | 2010-08-29 | 16000 | [7 empty] | 43.8 |  |  |  | minor floods |  | Pulsating discharge behavior, followed by disrupted discharge behavior | 2010 | Tiefbauamt des Kanton Bern (2010): Kurzbericht_Ogri_2010_08_28.
81 | A54l-04 | Central Europe | Alps | Switzerland | Upper Grindelwaldgletscher | water pocket | Water pocket outburst flood | temporary blockage of subglacial channel | 2652229.00 | 1162755.125 | Schwarze Lütschine | 2011-06-29 | 2011-07-07 |  |  |  |  | 12000 |  |  | estimated | 50 |  |  |  | Minor floods and minor damages downstream |  | Large debris transport. Road covered with debris. Heavy rainfall. | 2011 | Tiefbauamt Kanton Bern (2011): Oberer Grindelwaldgletscher. Wasserausbruch von 29. Juni 2011.
82 | A54l-04 | Central Europe | Alps | Switzerland | Upper Grindelwaldgletscher | water pocket | Water pocket outburst flood | temporary blockage of subglacial channel | 2652229.00 | 1162755.125 | Schwarze Lütschine | 2011-08-25 | 2011-08-27 | 29500 | 15000 | 44000 |  | 44000 |  |  | estimated | 40 |  |  | 4min-gaged - baseflow excluded | Minor floods and minor damages downstream |  | The flood volume and peak discharge correspond to one of the main waves among the multiple flood waves. Large quantities of sediment transport | 2011 | Hählen, N. (2011): Ereignisbericht und erste Grobanalyse ARGE (2012): LLE Oberer Grindelwaldgletscher 2011 Tiefbauamt Kanton Bern (2011): Bericht 09397.3
83 | B84-20 | Central Europe | Alps | Switzerland | Glacier de Pro | water pocket | Water pocket outburst flood |  | 2584130.75 | 1082617.75 | Perche | 2012-09-09 | 2012-09-09 | [14 empty] | A probable rupture of a subglacial/intraglacial pocket (Pro Glacier) released a significant amount of water. This triggered a torrential flow that reached the gallery of the Grand-St-Bernard road. | 2022 | Sarah Lanz 2022: Zusammenstellung und raumzeitliche Analyse von glazialen Wassertaschenausbrüchen in den Schweizer Alpen
84 | A54m-12 | Central Europe | Alps | Switzerland | Rottalgletscher (BE) | water pocket | Water pocket outburst flood |  | 2639059.25 | 1152427.75 | Rottalbach | 2014-07-31 | 2014-07-31 |  |  |  |  | 1500000 | 1200000 | 180000 | [5 empty] | 10.000 m³ sediment deposited in the Lütschine river. deposits have been removed to prevent flooding. flood volume reported to range between 1.2-1,8 mil cubic metres |  |  | 2017 | Glaciological Report No. 135/136 (2017) [https://doi.glamos.ch/pubs/glrep/glrep_135-136.pdf]
85 | B53-04 | Central Europe | Alps | Switzerland | Feegletscher | water pocket | Water pocket outburst flood |  | 2634491.50 | 1102393.00 | Feeru Vispa | 2017-05-30 | 2017-05-30 |  |  |  |  | 300000 | [10 empty] | 2018 | Glaciological Report No. 137/138 (2018) [https://doi.glamos.ch/pubs/glrep/glrep_137-138.pdf]
86 | B56-03 | Central Europe | Alps | Switzerland | Findelgletscher | water pocket | Water pocket outburst flood | temporary blockage of subglacial channel | 2633748.75 | 1093704.50 | Findelbach | 2017-08-04 | 2017-08-04 |  |  |  |  | 17000 |  |  | hourly gaged – baseflow excluded | 14.9 |  |  | hourly gaged – baseflow excluded |  |  |  | 2017 | GeoPLAN AG (2017): UeWa Findelbach.
87 | B53-04 | Central Europe | Alps | Switzerland | Feegletscher | water pocket | Water pocket outburst flood |  | 2634491.50 | 1102393.00 | Feeru Vispa | 2017-12-17 | 2017-12-17 |  |  |  |  | 24000 | [10 empty] | 2018 | Glaciological Report No. 137/138 (2018) [https://doi.glamos.ch/pubs/glrep/glrep_137-138.pdf]
88 | B57-16 | Central Europe | Alps | Switzerland | Triftgletscher (Zermatt VS) | water pocket | Water pocket outburst flood |  | 2619376.75 | 1099930.00 | Triftbach | 2019-07-24 | 2019-07-24 | [15 empty] | 2019 | GeoPLAN AG (2019): Aufarbeitung Hochwasserereignisse am Triftbach.
89 | B57-16 | Central Europe | Alps | Switzerland | Triftgletscher (Zermatt VS) | water pocket | Water pocket outburst flood |  | 2619376.749 | 1099930.00 | Triftbach | 2019-07-26 | 2019-07-26 | [14 empty] | Rupture of an intraglacial water pocket at the Trift Glacier due to severe weather conditions > overflow of the Triftbach in Zermatt. We have a detailed event report. | 2019 | GeoPLAN AG (2019): Aufarbeitung Hochwasserereignisse am Triftbach.
90 | B82-44 | Central Europe | Alps | Switzerland | Glacier du Tournelon Blanc | water pocket | Water pocket outburst flood |  | 2591002.00 | 1091400.50 | Lac de Mauvoisin | 2022-08-27 | 2022-08-27 | [12 empty] | Blocked Street |  |  | 2022 | Canton of Wallis Rapport_evenement_Val de Bagnes_2022-27-08
91 | B45-04 | Central Europe | Alps | Switzerland | Griesgletscher | water pocket | Water pocket outburst flood | temporary blockage of subglacial channel | 2670267.40 | 1144711.60 | Agene | 2023-07-31 | 2023-07-31 | [12 empty] | No impacts |  | The water pocket is likely due to a temporary blockage of the subglacial channel (no precipitations). Leo H. and Lilian T. were retrieving a temperature sensor in the proglacial stream when they heard a big sound due to the ice blocks flowing down in one affluent of the main proglacial stream. The discharge doubled in few minutes The piece of collapsed ice were well visible in the stream. | 2023 | Leo Hösli, personnal comunication